## Sheet1
Reference | Value | Datasheet | Footprint | Qty | MPN | Retailer
J1 | Screw_Terminal_01x02 | https://mm.digikey.com/Volume0/opasdata/d220001/medias/docus/640/1751248.pdf | TerminalBlock_Phoenix:TerminalBlock_Phoenix_PT-1,5-2-3.5-H_1x02_P3.50mm_Horizontal | 1 | Phoenix Contact | Digikey
J2 | Conn_01x03_Socket | https://drawings-pdf.s3.amazonaws.com/10483.pdf | Connector_PinSocket_2.00mm:PinSocket_1x03_P2.00mm_Vertical | 1 | Sullins Connector Solutions | Digikey
Q1 | SiS454DN | https://www.vishay.com/docs/66707/sis454dn.pdf | Package_SO:Vishay_PowerPAK_1212-8_Single | 1 | Vishay Siliconix | Digikey
R1 | 3.3 | https://www.yageo.com/upload/media/product/products/datasheet/rchip/PYu-RC_Group_51_RoHS_L_12.pdf | Resistor_SMD:R_0603_1608Metric_Pad0.98x0.95mm_HandSolder | 1 | YAGEO | Digikey
R2 | 1 | https://www.yageo.com/upload/media/product/products/datasheet/rchip/PYu-RC_Group_51_RoHS_L_12.pdf | Resistor_SMD:R_0603_1608Metric_Pad0.98x0.95mm_HandSolder | 1 | YAGEO | Digikey
R3 | 100 | https://www.yageo.com/upload/media/product/products/datasheet/rchip/PYu-RC_Group_51_RoHS_L_12.pdf | Resistor_SMD:R_0603_1608Metric_Pad0.98x0.95mm_HandSolder | 1 | YAGEO | Digikey
R4 | 27 | https://www.yageo.com/upload/media/product/products/datasheet/rchip/PYu-RC_Group_51_RoHS_L_12.pdf | Resistor_SMD:R_0603_1608Metric_Pad0.98x0.95mm_HandSolder | 1 | YAGEO | Digikey
TP1,TP2,TP3 | TestPoint | https://www.keyelco.com/userAssets/file/M65p56.pdf | TestPoint:TestPoint_Loop_D2.54mm_Drill1.5mm_Beaded | 3 | Keystone Electronics | Digikey